## Definitions
Priority | Effort | Status
LOW | EASY | ONGOING
MEDIUM | MEDIUM | BLOCKED
HIGH | HIGH | DONE

## Backlog
Number | Task | Reporter | Date | Priority | Effort
1 | Define which microcontroller to use in this project | Fabio | 2021-05-24 | HIGH | HIGH
2 | Hardware project (how many input and outputs the system will have, describe basic blocks as: Power Supply, Power Drivers, Filters, Communication and others) | Fabio | 2021-05-24 | HIGH | HIGH
3
4
5
6
7
8
9
10
11
12
13
14
15
16
17
18
19
20
21
22
23
24
25
26
27
28
29
30
31
32
33
34
35
36
37
38
39
40
41
42
43
44
45
46
47
48
49
50

## Current_Sprint
Number | Task | Reponsible | Date | Status
1 | Define which microcontroller to use in this project | Fabio | 2021-05-24 | ONGOING
2 | Hardware project (how many input and outputs the system will have, describe basic blocks as: Power Supply, Power Drivers, Filters, Communication and others) | Fabio | 2021-05-24 | ONGOING
3
4
5
6
7
8
9
10
11
12

## Microcontroller
PIN | FUNC | DESC | BOARD
VBAT | VBAT
PC13-TAMPER-RTC | GPIO_Output | LED_GREEN | BLUEPILL
PC15-OSC32_IN | GPIO_Input
PC14-OSC32_OUT | GPIO_Input
PD0-OSC_IN | RCC_OSC_IN
PD1-OSC_OUT | RCC_OSC_OUT
NRST | NRST
VSSA | VSSA
VDDA | VDDA
PA0-WKUP | ADC1_IN0 | TPS |  | Amarelo | 1 nó
PA1 | ADC1_IN1 | TAIR |  | Verde | 1 nó
PA2 | ADC1_IN2 | PMAP |  | Amarelo | 2 nó
PA3 | ADC1_IN3 | ENGINETEMP |  | Branco
PA4 | ADC1_IN4 | VBAT |  | Verde
PA5 | ADC1_IN5 | VLAMBDA |  | Amarelo | 3 nó
PA6 | GPIO_Output
PA7 | GPIO_Output
PB0 | GPIO_Output
PB1 | GPIO_Output
PB2 | GPIO_Output
PB10 | USART3_TX
PB11 | USART3_RX
VSS | VSS
VDD | VDD
PB12 | GPIO_Output | LED_RED | CDI_BOARD
PB13 | GPIO_Output | LED_BLUE/INJECTOR | CDI_BOARD
PB14 | GPIO_Output | LED_YELLOW/PUMP | CDI_BOARD
PB15 | GPIO_Output
PA8 | TIM1_CH1
PA9 | USART1_TX
PA10 | USART1_RX
PA11 | CAN_RX
PA12 | CAN_TX
PA13 | SYS_JTMS-SWDIO
VSS | VSS
VDD | VDD
PA14 | SYS_JTCK-SWCLK
PA15 | TIM2_CH1
PB3 | GPIO_Output
PB4 | GPIO_Output
PB5 | GPIO_Output
PB6 | TIM4_CH1 | TIM4_CH1 | Injector_CMD()
PB7 | TIM4_CH2 | TIM4_CH2
BOOT0 | BOOT0
PB8 | GPIO_Output
PB9 | GPIO_EXTI9
VSS | VSS
VDD | VDD

## Calibration
| TPS (%) | MAP (KPa) | VE TABLE/AIR (%)
8 | 100 | 86 | 40 | 42 | 42 | 60 | 68 | 67 | 61 | 57
7 | 85 | 71 | 37 | 42 | 42 | 60 | 65 | 65 | 60 | 57
6 | 70 | 66 | 35 | 42 | 42 | 55 | 60 | 65 | 60 | 55
5 | 50 | 56 | 30 | 40 | 42 | 50 | 55 | 60 | 55 | 50
4 | 40 | 40 | 23 | 35 | 36 | 40 | 45 | 50 | 48 | 45
3 | 35 | 30 | 17 | 25 | 26 | 34 | 40 | 45 | 40 | 37
2 | 20 | 15 | 12 | 23 | 30 | 33 | 35 | 40 | 43 | 33
1 | 10 | 10 | 10 | 20 | 25 | 28 | 30 | 32 | 30 | 25
|  | SPEED (rpm) | 1000 | 2500 | 3500 | 4500 | 6000 | 7000 | 8000 | 9000
|  |  | 1 | 2 | 3 | 4 | 5 | 6 | 7 | 8
|  |  | 1 | 2 | 3 | 4 | 5 | 6 | 7 | 8
|  | TPS (%) | 10 | 20 | 35 | 40 | 50 | 70 | 85 | 100
|  |  | 1 | 2 | 3 | 4 | 5 | 6 | 7 | 8
|  | MAP (KPa) | 10 | 15 | 30 | 40 | 56 | 66 | 71 | 86
|  |  | 1 | 2 | 3 | 4 | 5 | 6 | 7 | 8
|  | SPEED (rpm) | 1000 | 2500 | 3500 | 4500 | 6000 | 7000 | 8000 | 9000
VE TABLE (%)
|  |  | 1 | 2 | 3 | 4 | 5 | 6 | 7 | 8
|  | 8 | 40 | 42 | 42 | 60 | 68 | 67 | 61 | 57
|  | 7 | 37 | 42 | 42 | 60 | 65 | 65 | 60 | 57
|  | 6 | 35 | 42 | 42 | 55 | 60 | 65 | 60 | 55
|  | 5 | 30 | 40 | 42 | 50 | 55 | 60 | 55 | 50
|  | 4 | 23 | 35 | 36 | 40 | 45 | 50 | 48 | 45
|  | 3 | 17 | 25 | 26 | 34 | 40 | 45 | 40 | 37
|  | 2 | 12 | 23 | 30 | 33 | 35 | 40 | 43 | 33
|  | 1 | 10 | 20 | 25 | 28 | 30 | 32 | 30 | 25
|  |  | 1 | 2 | 3 | 4 | 5 | 6 | 7 | 8
|  | AIR TEMP (rpm) | 10 | 20 | 25 | 35 | 40 | 50 | 60 | 80
|  | AIRTEMP_COMP | 140 | 120 | 110 | 105 | 100 | 90 | 80 | 60
|  |  | 1 | 2 | 3 | 4 | 5 | 6 | 7 | 8
|  | ENG TEMP (rpm) | 10 | 40 | 60 | 80 | 100 | 130 | 150 | 180
|  | WARMUP_COMP | 140 | 120 | 110 | 105 | 100 | 90 | 80 | 60
|  | MAP (KPa) | 1: TARGET LAMBDA (%)
| 8 | 86 | 0 | 0 | 0 | 0 | 0 | 0 | 0 | 0
| 7 | 71 | 0 | 0 | 0 | 0 | 0 | 0 | 0 | 0
| 6 | 66 | 0 | 0 | 0 | 0 | 0 | 0 | 0 | 0
| 5 | 56 | 0 | 0 | 0 | 0 | 0 | 0 | 0 | 0
| 4 | 40 | 0 | 0 | 0 | 0 | 0 | 0 | 0 | 0
| 3 | 30 | 0 | 0 | 0 | 0 | 0 | 0 | 0 | 0
| 2 | 15 | 0 | 0 | 0 | 0 | 0 | 0 | 0 | 0
| 1 | 10 | 0 | 0 | 0 | 0 | 0 | 0 | 0 | 0
|  | SPEED (rpm) | 1000 | 2500 | 3500 | 4500 | 6000 | 7000 | 8000 | 9000
|  |  | 1 | 2 | 3 | 4 | 5 | 6 | 7 | 8
|  | Injection TOn (ms) | 1: 1000
|  | Injection TOff (ms) | 1: 500
|  |  | 1 | 2 | 3 | 4 | 5 | 6 | 7 | 8
|  | ENG TEMP (rpm) | 10 | 40 | 60 | 80 | 100 | 130 | 150 | 180
|  | PRIMER INJECTION | 140 | 120 | 110 | 105 | 100 | 90 | 80 | 60
|  | RPM MIN | 500 1: 600
|  | RPM MAX | 500 1: 1500
|  |  | 1 | 2 | 3 | 4 | 5 | 6 | 7 | 8
|  | ENG TEMP (rpm) | 10 | 40 | 60 | 80 | 100 | 130 | 150 | 180
|  | CRANK ENRICHMENT | 140 | 120 | 110 | 105 | 100 | 90 | 80 | 60
|  | rpm cutoff | 1500 3: Pedal derivation
lambda crank cold
lambda crank hot
lambda Idle cold
lambda Idle hot
lambda WOT enrichment
cutoff strategy
Note on D21: Jerena, Fabio: KPa = atm*101

## FilterSignal
k | 0.5
n | Signal | Output | Derivative Raw | Derivative Filtered | Threshould Accel | Threshould Decel
0 | 100 | 0 |  |  | 80 | -70
1 | 100 | 50 | 0 | 50 | 80 | -70
2 | 100 | 75 | 0 | 25 | 80 | -70
3 | 100 | 87.5 | 0 | 12.5 | 80 | -70
4 | 100 | 93.75 | 0 | 6.25 | 80 | -70
5 | 100 | 96.875 | 0 | 3.125 | 80 | -70
6 | 100 | 98.4375 | 0 | 1.5625 | 80 | -70
7 | 100 | 99.2188 | 0 | 0.78125 | 80 | -70
8 | 0 | 49.6094 | -100 | -49.6094 | 80 | -70
9 | 0 | 24.8047 | 0 | -24.8047 | 80 | -70
10 | 0 | 12.4023 | 0 | -12.4023 | 80 | -70
11 | 0 | 6.2012 | 0 | -6.2012 | 80 | -70
12 | 0 | 3.1006 | 0 | -3.1006 | 80 | -70
13 | 0 | 1.5503 | 0 | -1.5503 | 80 | -70
14 | 0 | 0.77515 | 0 | -0.77515 | 80 | -70
15 | 0 | 0.38757 | 0 | -0.38757 | 80 | -70
16 | 0 | 0.19379 | 0 | -0.19379 | 80 | -70
17 | 100 | 50.0969 | 100 | 49.9031 | 80 | -70
18 | 100 | 75.0484 | 0 | 24.9516 | 80 | -70
19 | 100 | 87.5242 | 0 | 12.4758 | 80 | -70
20 | 100 | 93.7621 | 0 | 6.2379 | 80 | -70
21 | 60 | 76.8811 | -40 | -16.8811 | 80 | -70
22 | 100 | 88.4405 | 40 | 11.5595 | 80 | -70
23 | 100 | 94.2203 | 0 | 5.7797 | 80 | -70
24 | 100 | 97.1101 | 0 | 2.8899 | 80 | -70
25 | 100 | 98.5551 | 0 | 1.4449 | 80 | -70
26 | 100 | 99.2775 | 0 | 0.72247 | 80 | -70
27 | 100 | 99.6388 | 0 | 0.36123 | 80 | -70
28 | 100 | 99.8194 | 0 | 0.18062 | 80 | -70
29 | 0 | 49.9097 | -100 | -49.9097 | 80 | -70
30 | 0 | 24.9548 | 0 | -24.9548 | 80 | -70
31 | 0 | 12.4774 | 0 | -12.4774 | 80 | -70
32 | 0 | 6.2387 | 0 | -6.2387 | 80 | -70
33 | 0 | 3.1194 | 0 | -3.1194 | 80 | -70
34 | 0 | 1.5597 | 0 | -1.5597 | 80 | -70
35 | 0 | 0.77984 | 0 | -0.77984 | 80 | -70
36 | 0 | 0.38992 | 0 | -0.38992 | 80 | -70
37 | 0 | 0.19496 | 0 | -0.19496 | 80 | -70
38 | 0 | 0.09748 | 0 | -0.09748 | 80 | -70
39 | 0 | 0.04874 | 0 | -0.04874 | 80 | -70
40 | 0 | 0.02437 | 0 | -0.02437 | 80 | -70
41 | 0 | 0.012185 | 0 | -0.012185 | 80 | -70
42 | 0 | 0.0060925 | 0 | -0.0060925 | 80 | -70
43 | 0 | 0.0030462 | 0 | -0.0030462 | 80 | -70
44 | 100 | 50.0015 | 100 | 49.9985 | 80 | -70
45 | 100 | 75.0008 | 0 | 24.9992 | 80 | -70
46 | 100 | 87.5004 | 0 | 12.4996 | 80 | -70
47 | 100 | 93.7502 | 0 | 6.2498 | 80 | -70
48 | 100 | 96.8751 | 0 | 3.1249 | 80 | -70
49 | 100 | 98.4375 | 0 | 1.5625 | 80 | -70
50 | 100 | 99.2188 | 0 | 0.78123 | 80 | -70

## Xtau
k | 0.25
n | TPS | Output | Transient | Derivative Raw | Derivative Filtered | Threshould Accel | Threshould Decel
0 | 0 | 0 | 0 |  |  | 80 | -70
1 | 0 | 0 | 0 | 0 | 0 | 80 | -70
2 | 0 | 0 | 0 | 0 | 0 | 80 | -70
3 | 0 | 0 | 0 | 0 | 0 | 80 | -70
4 | 0 | 0 | 0 | 0 | 0 | 80 | -70
5 | 130 | 32.5 | 130 | 130 | 32.5 | 80 | -70
6 | 130 | 56.875 | 97.5 | 0 | 24.375 | 80 | -70
7 | 130 | 75.1562 | 73.125 | 0 | 18.2812 | 80 | -70
8 | 130 | 88.8672 | 54.8438 | 0 | 13.7109 | 80 | -70
9 | 130 | 99.1504 | 41.1328 | 0 | 10.2832 | 80 | -70
10 | 130 | 106.8628 | 30.8496 | 0 | 7.7124 | 80 | -70
11 | 0 | 80.1471 | -106.8628 | -130 | -26.7157 | 80 | -70
12 | 130 | 92.6103 | 49.8529 | 130 | 12.4632 | 80 | -70
13 | 130 | 101.9577 | 37.3897 | 0 | 9.3474 | 80 | -70
14 | 130 | 108.9683 | 28.0423 | 0 | 7.0106 | 80 | -70
15 | 130 | 114.2262 | 21.0317 | 0 | 5.2579 | 80 | -70
16 | 130 | 118.1697 | 15.7738 | 0 | 3.9434 | 80 | -70
17 | 130 | 121.1273 | 11.8303 | 0 | 2.9576 | 80 | -70
18 | 130 | 123.3454 | 8.8727 | 0 | 2.2182 | 80 | -70
19 | 130 | 125.0091 | 6.6546 | 0 | 1.6636 | 80 | -70
20 | 130 | 126.2568 | 4.9909 | 0 | 1.2477 | 80 | -70
21 | 130 | 127.1926 | 3.7432 | 0 | 0.9358 | 80 | -70
22 | 130 | 127.8945 | 2.8074 | 0 | 0.70185 | 80 | -70
23 | 130 | 128.4208 | 2.1055 | 0 | 0.52639 | 80 | -70
24 | 130 | 128.8156 | 1.5792 | 0 | 0.39479 | 80 | -70
25 | 130 | 129.1117 | 1.1844 | 0 | 0.29609 | 80 | -70
26 | 130 | 129.3338 | 0.88828 | 0 | 0.22207 | 80 | -70
27 | 130 | 129.5003 | 0.66621 | 0 | 0.16655 | 80 | -70
28 | 130 | 129.6253 | 0.49966 | 0 | 0.12491 | 80 | -70
29 | 130 | 129.7189 | 0.37474 | 0 | 0.093685 | 80 | -70
30 | 130 | 129.7892 | 0.28106 | 0 | 0.070264 | 80 | -70
31 | 130 | 129.8419 | 0.21079 | 0 | 0.052698 | 80 | -70
32 | 130 | 129.8814 | 0.15809 | 0 | 0.039524 | 80 | -70
33 | 130 | 129.9111 | 0.11857 | 0 | 0.029643 | 80 | -70
34 | 130 | 129.9333 | 0.088928 | 0 | 0.022232 | 80 | -70
35 | 130 | 129.95 | 0.066696 | 0 | 0.016674 | 80 | -70
36 | 130 | 129.9625 | 0.050022 | 0 | 0.012505 | 80 | -70
37 | 130 | 129.9719 | 0.037516 | 0 | 0.0093791 | 80 | -70
38 | 130 | 129.9789 | 0.028137 | 0 | 0.0070343 | 80 | -70
39 | 130 | 129.9842 | 0.021103 | 0 | 0.0052758 | 80 | -70
40 | 0 | 97.4881 | -129.9842 | -130 | -32.496 | 80 | -70
41 | 0 | 73.1161 | -97.4881 | 0 | -24.372 | 80 | -70
42 | 0 | 54.8371 | -73.1161 | 0 | -18.279 | 80 | -70
43 | 0 | 41.1278 | -54.8371 | 0 | -13.7093 | 80 | -70
44 | 0 | 30.8459 | -41.1278 | 0 | -10.282 | 80 | -70
45 | 0 | 23.1344 | -30.8459 | 0 | -7.7115 | 80 | -70
46 | 0 | 17.3508 | -23.1344 | 0 | -5.7836 | 80 | -70
47 | 0 | 13.0131 | -17.3508 | 0 | -4.3377 | 80 | -70
48 | 0 | 9.7598 | -13.0131 | 0 | -3.2533 | 80 | -70
49 | 0 | 7.3199 | -9.7598 | 0 | -2.44 | 80 | -70
50 | 0 | 5.4899 | -7.3199 | 0 | -1.83 | 80 | -70

## Models
R((L*atm)/(mol*K)) | 0.082057 | R( J/mol K) | 8.3144 |  | FUEL_MASS =AIR_MASS*VE(TPS,SPEED)*AFR(BENZINE)*TEMP_COMP(AIR_TEMP)*LAMBDA_TARGET*PEDAL_COMP(DERIVATIVE(TPS))
M(g/mol) | 28.96 | Wair(Kg/mol) | 0.029 |  | INJECTION_PULSE = FUEL_MASS*QFUEL
R/Wair(JK/Kg) | 287 | R/Wair(JK/g) | 0.28705
AFR(Benzine Brazil) | 13.2
Engine Displacement(L) | 0.135 | Engine Displacement(cm3) | 135
Injector ton(s) | 0.0013
Injector toff(s) | 0.0005
Injector flow(g/min) | 160 | Injector flow(g/us) | 2.6667e-06
Tair(Celcius) | 10 | Tair(K) | 283.15
MAP(atm) | 1 | MAP(KPa) | 101.325
Engine Speed(rpm) | 8000
Engine Speed Frequency(Hz) | 133.3333
Engine Speed Period(s) | 0.0075
Max Inj valve Duty Cycle(85%) | 0.006375
VE(%) | 1
Lambda | 0.75
P*V=(m/M)*R*Tair
m/V=(P*M)/(R*Tair)
AIRDEN(MAP, temp) = 1.2929 * 273.13/(Tair+273.13) * MAP/101.325 |  |  | d=(P*M)/(R*Tair) |  |  | Mfuel=(P*Voleff*Displ)/((R/Wair)*Tair*Lambda*AFRstoich)
Megasquirt |  |  | John Patterson |  |  | Adaptronic |  | rpm | VE(%) | MAP(atm) | Tair(C) | Lambda | Fuel mass(g) | PW(us) | PW(%) | T
AIRDEN(MAP,TEMP) (Kg/m3) | 1.2472 |  | d(g/L) | 1.2464 |  | Fuel mass(g) | 0.017 | 1000 | 1 | 0.95 | 35 | 1 | 0.01113 | 4173.6075 | 0.06956 | 0.06
Air mass(g) | 0.16838 |  | Air mass(g) | 0.16827 |  | Fuel mass flow(g/s) | 2.2666 | 5000 | 1 | 0.95 | 35 | 1 | 0.01113 | 4173.6075 | 0.3478 | 0.012
Fuel mass(g) | 0.017008 |  | Air mass flow(g/s) | 22.4355 |  | Fuel mass flow(g/min) | 135.9975 | 7750 | 1 | 0.95 | 35 | 1 | 0.01113 | 4173.6075 | 0.53909 | 0.0077419
PW(us) | 6377.9086 |  | Fuel mass(g) | 0.016997 |  | PW(us) | 6374.8847 | 12000 | 1 | 0.95 | 35 | 1 | 0.01113 | 4173.6075 | 0.83472 | 0.005
PW(%) | 0.85039 |  | Fuel mass flow(g/s) | 2.2662 |  | PW(%) | 0.84998
|  |  | Fuel mass flow(g/min) | 135.9729
|  |  | PW(%) | 0.84983

## Strategy
mfuel=(P*VE*Displ)/((R/Mair)*Tair*Lambda*AFRstoich) |  |  |  | Sensors
P(KPa) | 101.325 |  |  | Tables
VE(rpm,MAP)(%) | 0.8
Displ(L) | 0.135 |  | 7839335.5
R/Mair | 0.28705
Tair(K) | 318.15
Lambda(rpm,MAP) | 0.95
AFRstoich() | 13.2
Eng Speed(rpm) | 7750 |  | Deadtime
f(Hz) | 129.1667 |  | Comp(VBAT)
T(s) | 0.0077419
Warm-up(eng_temp,cycles)(%) | 1 |  | y=ax+b
Accel(dTPS/dt)(%) | 1.2 |  | a->multiplicador
Total compensation(%) | 1.2 |  | b->deadtime
Result
Bensine(g/ml) | 0.75
mair(g) | 0.11983
mfuel(g) | 0.011467
mfuel(g/s) | 1.4811 | 0.029622
mfuel(g/min) | 88.8661
Ideal Injector volume flow required(g/min) | 111.0827
mfuel(ml/min) | 118.4882
Ideal Injector volume flow required(ml/min) | 148.1102
PWM_Res | 1000
PWM_Freq(Hz) | 50
duty(s) | 0.02
deadtime(s) | 0.001
deadtime(%) | 5
deatime(PWM) | 50
Injector Active Time(%) | 85
Effective time(%) | 80
Injector volume flow(ml/min) | 150
PW(%) | 0.9874
PW(unid) | 839.2913
BICO CBX250
2Kg 150ml min
3Kg 200ml min
BICO TITÃ
2Kg 130ml min
3Kg 150ml min
BICO XRE 190
2Kg 170 ml min
3Kg 210ml min
Note on A38: Jerena, Fabio: Need work with values equal or shorter then 1

## Ref_Calculation
Idle/Cruise |  |  | Crank
Air Calculation |  |  | Air Calculation
PMap | 101 |  | PMap | 101
Displacement | 135 |  | Displacement | 135
Voleff | 100 |  | VoleffCrank | 100
R_div_Mair | 29 |  | funccrankTerm | 100
Tair | 45 |  | R_div_Mair | 29
Engine_Speed | 3000 |  | Tair | 45
f(Hz) | 50 |  | Engine_Speed | 3000
T(s) | 0.02 |  | f(Hz) | 50
Airmass num | 1363500000 |  | T(s) | 0.02
Airmass den | 9222 |  | Airmass num | 1363500000
Airmass | 147852 |  | Airmass den | 9222
Airmass_g/20ms | 147852 | 0.014785 | Airmass | 147852
|  |  | Airmass_g/20ms | 147852
Fuel Calculation
AFRstoich | 132
LambdaRequested | 100 |  | AFRstoich | 132
Fuelmass_g/20ms | 112009 | 0.0011201 | LambdaRequestedCrank | 100
|  | 0.0011201 | Fuelmass_g/20ms | 112009
Compensation
warmUpTerm | 100
fastEnrichmentTerm | 100
lambdaCorrectTerm | 100
cuttOffTerm | 1
overspeedTerm | 1
TotalTerm | 1000
Fuel Compensated
Fuelmass_g/20ms | 112009 | 0.0011201
Squirts
PWM_Res | 1000
PWM_Freq(Hz) | 50
duty(s) | 0.02
deadtime(s) | 0.001
deadtime(%) | 5
deatime(PWM) | 50
Injector Active Time(%) | 85
Effective time(%) | 80
Bensine(g/ml) | 0.75
Injector volume flow(ml/min) | 150
Injector volume flow(ml/s) | 2.5
Injector volume flow(g/s) | 1.875
Injector volume flow(g/20ms) | 0.0375
Injector volume flow(g/20ms) | 375000
PW(%) | 0.29869 | 33490.691
PW(unid) | 238 | 4294967296
Note on A48: Jerena, Fabio: Need work with values equal or shorter then 1

## ReadBattery
Battery | 11.99
PWR | 11.66
Voltage D3 | 0.33 | 389.2362 | Voltage on R2
R1 | 39000 |  | 1.93 | with diode | Conclusion: Diode start to conduct before 3,3V
R2 | 10912 |  | 2.58 | without diode
Theoric Voltage R2 | 2.5492
Delta theoric real | -0.00083507
Real | 2.55
AD Converted | 3007
Voltage Ref Real | 3.37
Voltage Ref Calc | 3.4726
Const to use | 347.2647
Calculation | 119.9366 |  |  |  | 299115

## Sheet1
Sites a explorar
https://www.facebook.com/groups/1491292651089871/
https://rd135.forumeiros.com/

## Literature
Subject | Link
How EFI controllers work | http://www.megamanual.com/v22manual/mfuel.htm#reqfuel
ECU STM Demo 1 | https://www.st.com/content/st_com/en/products/development-tools/hardware-development-tools/development-tool-hardware-from-partners/spc5-l9177a-k02-reference-design.html
ECU STM Demo 2 | https://www.st.com/content/st_com/en/products/evaluation-tools/product-evaluation-tools/mcu-mpu-eval-tools/spc5-automotive-mcu-eval-tools/spc5-l9177a-k02.html
Tunning VE Table | https://megasquirtracing.com.br/author/admin/
Lambda Control | https://www.embarcados.com.br/sonda-lambda-de-banda-estreita/
X-Tau | https://www.slideserve.com/afia/megameet-2009-atlanta-powerpoint-ppt-presentation